## Key figures
Requirements Choices
| MaxLoad / Kg | 10 | Static Vertical Torque / Nm | 245.1662
| MaxReach / m | 2.5
| NumberOfLinks | 3
| Max speed of end-effector / ms-1 | 0.75
Design Choices
| StructuralRodMaterial | HR40
| StructuralRodCrossSection | Hollow Rectangle
| LinkLongRodLength / m | 0.75
| RodsPerLink | 4
| ConnectorLength / m | 0.15
| MaxDesiredLinkDeflection / m | 0.0001

## Link n
Link Static Structural Details |  |  | Motor and Gearbox Calcs
| Link Length / m | 0.75 |  | Maximum Speed / ms-1 | 1
| External Force exerted at end of link / N | 98.0665 |  | Max Angular velocity / rads s-1 | 1.4595
| Number of Rods in Link | 4 |  | Max Angular velocity / rpm | 13.9368
| Maximum desired deflection / m | 0.0001 |  | Radius of gyration of mass around Joint (k) / m | 0.75
|  |  |  | Inertia of link / Kgm^2 | 6.9919
Link Structural Materials Calcs |  |  |  | Maximum Acceleration / rads sec^-2 | 7.2973
|  |  |  | Torque at joint shaft (Ts) / Nm | 51.0216
| Force per Rod / N | 24.5166 |  | Belt reduction ratio | 5
| Young's Modulus of rod material (E) | 390000000000 |  | Torque at gearbox output (Tg) / Nm | 10.2043
|  |  |  | Angular velocity at gearbox output / rpm | 69.6839
| Carbon Fiber rod ID to get required deflection | 30x6 |  | Motor and Gearbox max power / W | 74.4638
| Rod Height / m | 0.03
| Rod Width / m | 0.006
| Rod Wall Thickness / m | 0.006
| Cross-Section Moment of Inertia / m4 | 9.7632e-08
| Link Deflection / m | 9.0545e-05
| Link Mass / Kg | 2.43
| Materials Cost / NZ$ | 629.97
Balancing Calcs |  |  | Spring Calcs
| Minimum vertical joint angle / degrees | 80 |  | Spring Material | Oil Tempered MB ASTM A229
| Maximum vertical joint angle / degrees | 175
| Vertical range / m | 0.87738 |  | Sheer Modulus (G) / GPa | 80
| Potential Energy Delta / Joules | 106.95 |  | Coil mean diameter (D) / mm | 75
| a / m | 0.2 |  | Torsional Stress (Tau or S) / MPa | 576 | NOTE: Make this goal seeking
| b / m | 0.18 |  | Spring material diameter / mm | 6.8375 | Determined this effectively manually
| Spring stiffness (k) / Nm-1 | 2539.5137 |  | Nearest material diameter available / mm | 7.92
| Minimum spring extension / m | 0.24474 |  | Permissable Torsional Stress (Tau or S) / MPa | 576
| Maximum spring extension / m | 0.37964 |  | Number of Coils (Na) | 36.7254
| Spring extension range / m | 0.1349 |  | Body Length / m | 0.29879
| Maximum load / N | 964.0993
Dynamic Balancing Considerations
| a @ 0Kg load / mm | 39.099

## Lookups
Material Properties |  |  |  |  | Conversions
|  | Units | Material
|  |  | HR40 | TRH50 | 1 of below= | psi | Pa
Datasheet | Tensile Strength | Pa | 2344218400 | 2371797440 | psi | 1 | 6894.76
| Tensile Modulus (E) | Pa | 216495464000 | 150305768000 | Pa | 0.00014504 | 1
| Compressive Strength | Pa | 1206583000 | 1447899600
| Compressive Modulus | Pa | 199258564000 | Unknown
| Flexural Strength | Pa | 1544426240 | 1620268600
| Flexural Modulus | Pa | 195811184000 | 137895200000
| Short Beam Sheer Strength | Pa | 95147688 | 75842360
C-Tech | "E Value" | Pa | 390000000000 | 255000000000
| Density | Kg/m3 | Unknown | Unknown | Constants
[5 empty] | Gravity / ms-2 | 9.8066

## Materials
Spring Basic Material Properties |  |  |  |  | Spring Material Tensile Strengths
| E | G | v | D | Material | d | TS min | TS max
| GPa | GPa |  | g/cc |  | mm | MPa | MPa
Music Wire ASTM A228 | 210 | 80 | 0.313 | 7.8 | Oil Tempered MB ASTM A229 | 15.9 | 1320 | 1490
Oil Tempered MB ASTM A229 | 200 | 80 | 0.29 | 7.8 | Oil Tempered MB ASTM A229 | 12.7 | 1350 | 1520
Carbon Valve ASTM A230 | 200 | 80 | 0.29 | 7.8 | Oil Tempered MB ASTM A229 | 9.53 | 1420 | 1590
Hard Drawn ASTM ASTM A227 | 200 | 80 | 0.29 | 7.8 | Oil Tempered MB ASTM A229 | 7.92 | 1440 | 1610
Stainless 17-7 ASTM A313 | 204 |  |  | 7.8 | Oil Tempered MB ASTM A229 | 6.35 | 1450 | 1630
Stainless 302 ASTM A313 | 193 | 77.2 | 0.25 | 7.86 | Oil Tempered MB ASTM A229 | 5.26 | 1490 | 1660
Stainless 316 ASTM A316 | 193 |  |  | 8 | Oil Tempered MB ASTM A229 | 4.11 | 1590 | 1770
Chrome Silicon ASTM A401 | 200 | 80 | 0.29 | 7.8 | Oil Tempered MB ASTM A229 | 3.05 | 1730 | 1940
Phos-Brnz Grd A ASTM B159 | 103.4214 | 43.0922 |  |  | Oil Tempered MB ASTM A229 | 2 | 1830 | 2040
Beryllium Copper ASTM B179 | 124.1057 | 48.2633 |  |  | Oil Tempered MB ASTM A229 | 1.6 | 1920 | 2120
[5 empty] | Oil Tempered MB ASTM A229 | 1.4 | 1960 | 2160
[5 empty] | Oil Tempered MB ASTM A229 | 1 | 2050 | 2250
[5 empty] | Oil Tempered MB ASTM A229 | 0.81 | 2140 | 2350
[5 empty] | Oil Tempered MB ASTM A229 | 0.66 | 2190 | 2390
[5 empty] | Oil Tempered MB ASTM A229 | 0.51 | 2230 | 2440
Note on C4: Ray Cooke: Young's Modulus Measure of stiffness of material. = Ratio of stress to strain
Note on D4: Ray Cooke: Shear Modulus OR Modulus of rigidity = Ratio of Shear Stress to Shear Strain https://en.wikipedia.org/wiki/Shear_modulus
Note on E4: Ray Cooke: Poisson ratio of material
Note on F4: Ray Cooke: Density
Note on I4: Ray Cooke: Diameter
Note on J4: Ray Cooke: Ultimate Tensile Strength or Tensile Strenth for short.
Note on K4: Ray Cooke: Ultimate Tensile Strength or Tensile Strenth for short.

## Carbon Fibre
C-Tech Rectangular Tubing
| ID | A / (mm) | B / (mm) | Wall Min / (mm) | Wall Max / (mm) | Price Min / per m (NZ$) | Price Max / per m (NZ$) | Weight Min / per m (kg) | Weight Max / per m (kg) | I / m4
| 150x75 | 150 | 75 | 1.4 | 6 | 286.9 | 692.2 | 0.98 | 4.41 | 9.7298e-06
| 135x50 | 135 | 50 | 1.4 | 6 | 271.4 | 624.71 | 0.81 | 3.64 | 6.1605e-06
| 75x50 | 75 | 50 | 1.4 | 6 | 190.18 | 431.46 | 0.54 | 2.5 | 1.6445e-06
| 75x40 | 75 | 40 | 1.4 | 6 | 186.3 | 414.59 | 0.51 | 2.31 | 1.4473e-06
| 60x35 | 60 | 35 | 1.4 | 6 | 178.55 | 380.85 | 0.42 | 1.93 | 8.3189e-07
| 50x38 | 50 | 38 | 1.4 | 6 | 175.84 | 369.03 | 0.39 | 1.8 | 5.972e-07
| 46x36 | 46 | 36 | 1.4 | 6 | 173.51 | 358.91 | 0.36 | 1.68 | 4.8844e-07
| 50x25 | 50 | 25 | 1.4 | 6 | 142.05 | 301.23 | 0.33 | 1.55 | 4.7443e-07
| 50x22 | 50 | 22 | 1.4 | 6 | 140.89 | 296.17 | 0.32 | 1.49 | 4.461e-07
| 40x25 | 40 | 25 | 1.4 | 6 | 138.18 | 284.36 | 0.29 | 1.36 | 3.0021e-07
| 40x20 | 40 | 20 | 1.4 | 6 | 136.24 | 275.92 | 0.27 | 1.26 | 2.6829e-07
| 35x25 | 35 | 25 | 1.4 | 6 | 136.24 | 275.92 | 0.27 | 1.26 | 2.308e-07
| 40x12 | 40 | 12 | 1.4 | 6 | 117.74 | 236.99 | 0.23 | 1.11 | 2.1722e-07
| 36x12 | 36 | 12 | 1.4 | 6 | 116.19 | 230.24 | 0.22 | 1.03 | 1.7453e-07
| 31.5x20 | 31.5 | 20 | 1.4 | 6 | 117.55 | 236.14 | 0.23 | 1.1 | 1.6741e-07
| 31.5x15 | 31.5 | 15 | 1.4 | 6 | 115.61 | 227.71 | 0.21 | 1.01 | 1.4613e-07
| 30x6 | 30 | 6 | 1.4 | 6 | 111.54 | 209.99 | 0.16 | 0.81 | 9.7632e-08
| 25x12 | 25 | 12 | 1.4 | 6 | 111.93 | 211.68 | 0.17 | 0.82 | 8.5681e-08
| 21.6x15 | 21.6 | 15 | 1.4 | 6 | 111.77 | 211 | 0.17 | 0.82 | 7.2752e-08
| 25x5 | 25 | 5 | 1.4 | 6 | 94.92 | 176.09 | 0.14 | 0.69 | 6.5248e-08
| 20x15 | 20 | 15 | 1.4 | 6 | 111.15 | 208.3 | 0.16 | 0.79 | 6.3728e-08
http://www.carbon-tube.com/square.php#
Note on K3: Ray Cooke: Cross-section area moment of Inertia @ wall thickness = 6mm, A as height